## Framing
Job Name: Holt-8-606 | Project Number: 117939 | Date: 12/07/2021
Description | Quantity | Item # | Waste Factor | Raw Data | Raw UOM
FOUNDATION MATERIAL
GARAGE SILL SEAL | 3 | 4"X50' |  | 18 | L/FT
MAIN FLOOR
MAIN FLOOR EXTERIOR WALL 2X4 10' STUDS | 297 | 2X4X10 | 10% | 270 | L/FT
MAIN FLOOR EXTERIOR WALL 2X4 9' STUDS | 39 | 2X4X104-5/8 | 10% | 35 | L/FT
MAIN FLOOR EXTERIOR WALL 2X4 16' STUDS | 14 | 2X4X16 | 10% | 12 | L/FT
MAIN FLOOR EXTERIOR WALL 2X6 10' STUDS | 27 | 2X6X10 | 10% | 24 | L/FT
MAIN FLOOR FIRE WALL 2X4 10' STUDS | 27 | 2X4X10 | 10% | 25 | L/FT
MAIN FLOOR INTERIOR WALL 2X4 10' STUDS | 404 | 2X4X10 | 10% | 367 | L/FT
MAIN FLOOR INTERIOR WALL 2X6 10' STUDS | 2 | 2X6X10 | 10% | 2 | L/FT
MAIN FLOOR INTERIOR WALL 2X10 10' STUDS | 31 | 2X10X10 | 10% | 28 | L/FT
SILL SEAL | 7 | 4"X50' |  | 317 | L/FT
SILL SEAL | 1 | 6"X50' |  | 24 | L/FT
2X4 TREATED PLATES | 45 | 2X4X16 TR | 1ply
2X4 PLATES | 66 | 2X4X12 | NA | 709 | L/FT
2X4 PLATES | 66 | 2X4X14 | NA | 709 | L/FT
2X4 PLATES | 66 | 2X4X16 | NA | 709 | L/FT
2X6 TREATED PLATES | 2 | 2X6X16 TR | 1ply
2X6 PLATES | 3 | 2X6X12 | 4ply | 26 | L/FT
2X6 PLATES | 3 | 2X6X14 | 4ply | 26 | L/FT
2X6 PLATES | 3 | 2X6X16 | 4ply | 26 | L/FT
2X10 TREATED PLATES | 2 | 2X10X16 TR | 1ply
2X10 PLATES | 3 | 2X10X12 | 4ply | 28 | L/FT
2X10 PLATES | 3 | 2X10X14 | 4ply | 28 | L/FT
2X10 PLATES | 3 | 2X10X16 | 4ply | 28 | L/FT
FIRE BLOCKING | 1 | 2X4X16 | 1ply | 12 | L/FT
HOUSE WRAP TAPE | 14 | 2" TAPE |  | 7 | EA
HOUSE WRAP | 7 | 9X100 |  | 6216 | SQ/FT
EXTERIOR 10' WALL SHEATHING | 81 | 4X10X7/16 OSB | 10% | 2932
EXTERIOR 9' WALL SHEATHING | 10 | 4X9X7/16 OSB | 10% | 312
EXTERIOR 8' WALL SHEATHING | 7 | 4X8X7/16 OSB | 10% | 190
HEADER EXTERIOR | 15 | 2X6 (16)
HEADER EXTERIOR | 10 | 2X8X16
HEADER EXTERIOR | 2 | 2X12X16
HEADER EXTERIOR | 24 | 11-7/8" LVL
HEADER 11-7/8" LVL Plies(2) @ 12' | 2 | 11-7/8" LVL
GARAGE
GARAGE EXTERIOR WALL 2X4 6' STUDS | 10 | 2X4X12 | 10% | 18 | L/FT
GARAGE EXTERIOR WALL 2X4 10' STUDS | 140 | 2X4X10 | 10% | 127 | L/FT
2X4 TREATED PLATES | 10 | 2X4X16 TR | 1ply
2X4 PLATES | 11 | 2X4X12 | 3ply | 145 | L/FT
2X4 PLATES | 11 | 2X4X14 | 3ply | 145 | L/FT
2X4 PLATES | 11 | 2X4X16 | 3ply | 145 | L/FT
EXTERIOR 8' WALL SHEATHING | 4 | 4X8X7/16 OSB | 10% | 108
EXTERIOR 10' WALL SHEATHING | 35 | 4X10X7/16 OSB | 10% | 1268
HEADER EXTERIOR | 2 | 2X6 (16)
HEADER EXTERIOR | 48 | 14" LVL
HEADER 14" LVL Plies(2) @ 24' | 2 | 14" LVL
HEADER EXTERIOR | 24 | 11-7/8" LVL
HEADER 11-7/8" LVL Plies(2) @ 12' | 2 | 11-7/8" LVL
2ND FLOOR DECK
FLOOR TRUSS CLOSURE | 15 | 4X8X7/16 OSB
RIBBON | 10 | 2X4X12
RIBBON | 10 | 2X4X14
RIBBON | 10 | 2X4X16
2ND FLOOR DECK TRUSSES BY OTHERS | 1 | INSERT FLOOR TRUSS
FLOOR TRUSS BRACING | 37 | 2X6X16
2X8 CEILING JOIST | 18 | 2X8X12
2X8 CEILING JOIST | 11 | 2X8X10
2X6 CEILING JOIST | 13 | 2X6X12
2X6 CEILING JOIST | 7 | 2X6X16
2X10 CEILING JOIST | 13 | 2X10X16
2X10 CEILING JOIST | 1 | 2X10X12
2X10 CEILING JOIST | 32 | 2X10X14
2X12 CEILING JOIST | 18 | 2X12X14
FLUSH BEAM | 122 | 11-7/8" LVL
FLUSH BEAM 11-7/8" LVL Plies(2) @ 12' | 2 | 11-7/8" LVL
FLUSH BEAM 11-7/8" LVL Plies(2) @ 10' | 2 | 11-7/8" LVL
SUB FLOOR | 63 | 4X8X3/4 TG OSB | 10% | 1805 | SQ/FT
ADHESIVE | 16 | LG TUBE |  | 63 | SQ/FT
2ND FLOOR
2ND FLOOR EXTERIOR WALL 2X4 9' STUDS | 79 | 2X4X104-5/8 | 10% | 72 | L/FT
2ND FLOOR EXTERIOR WALL 2X4 8' STUDS | 30 | 2X4X92-5/8 | 10% | 27 | L/FT
2ND FLOOR EXTERIOR WALL 2X4 6' STUDS | 16 | 2X4X12 | 10% | 28 | L/FT
2ND FLOOR INTERIOR WALL 2X4 6' STUDS | 22 | 2X4X12 | 10% | 39 | L/FT
2ND FLOOR INTERIOR WALL 2X4 8' STUDS | 47 | 2X4X92-5/8 | 10% | 42 | L/FT
2ND FLOOR INTERIOR WALL 2X4 9' STUDS | 265 | 2X4X104-5/8 | 10% | 241 | L/FT
2ND FLOOR INTERIOR WALL 2X4 4' STUDS | 2 | 2X4X12 | 10% | 4 | L/FT
2X4 PLATES | 44 | 2X4X12 | 4ply | 453 | L/FT
2X4 PLATES | 44 | 2X4X14 | 4ply | 453 | L/FT
2X4 PLATES | 44 | 2X4X16 | 4ply | 453 | L/FT
EXTERIOR 9' WALL SHEATHING | 20 | 4X9X7/16 OSB | 10% | 640
EXTERIOR 8' WALL SHEATHING | 14 | 4X8X7/16 OSB | 10% | 379
HEADER EXTERIOR | 2 | 2X6X16
HEADER EXTERIOR | 4 | 2X8X16
POST BASE | 1 | 8X8 BASE
BEARING COLUMN | 1 | 8X8X9 STANDARD
DRYWALL
MAIN FLOOR WALL DRYWALL | 230 | 1/2X4X12 DW |  | 11035 | SQ/FT
MAIN FLOOR 9' WALL DRYWALL | 6 | 1/2X54X12 DW |  | 312 | SQ/FT
MAIN FLOOR FIREWALL DRYWALL | 6 | 5/8X4X12 DW |  | 241 | SQ/FT
MAIN FLOOR CEILING DRYWALL | 75 | 5/8X4X12 DW |  | 3572 | SQ/FT
GARAGE WALL DRYWALL | 29 | 1/2X4X12 DW |  | 1376 | SQ/FT
GARAGE CEILING DRYWALL | 19 | 5/8X4X12 DW |  | 866 | SQ/FT
2ND FLOOR 9' WALL DRYWALL | 92 | 1/2X54X12 DW |  | 4965 | SQ/FT
2ND FLOOR WALL DRYWALL | 33 | 1/2X4X12 DW |  | 1544 | SQ/FT
2ND FLOOR CEILING DRYWALL | 38 | 5/8X4X12 DW |  | 1805 | SQ/FT
SCREWS FOR 1/2" DRYWALL | 29 | 1000 1/2 DW WALL |  | 19230 | SQ/FT
SCREWS FOR 5/8" DRYWALL | 7 | 1000 5/8 DW CEILING |  | 6483 | SQ/FT
WALL AND CEILING JOINT TAPE | 39 | 250 DW TAPE |  | 25712 | SQ/FT
WALL JOINT COMPOUND | 44 | 4.5 MUD |  | 19471 | SQ/FT
CEILING JOINT COMPOUND | 14 | 4.5 MUD |  | 6242 | SQ/FT
INTERIOR WALL PRIMER | 20 | 5 GAL PRIMER |  | 19471 | SQ/FT
INTERIOR CEILING PRIMER | 13 | 5 GAL PRIMER |  | 6242 | SQ/FT
INSULATION
MAIN FLOOR INSULATION 3.5" | 3433 | SQ FT 3.5 |  | 3433 | SQ/FT
MAIN FLOOR INSULATION 5.5" | 240 | SQ FT 5.5 |  | 240 | SQ/FT
SQ FT MAIN FLOOR CEILING INSULATION | 3572 | SQ FT Cl |  | 3572 | SQ/FT
MAIN FLOOR CEILING VAPOR BARRIER | 4 | POLY 10X100 |  | 3572 | SQ/FT
GARAGE INSULATION 3.5" | 1376 | SQ FT 3.5 |  | 1376 | SQ/FT
SQ FT GARAGE CEILING INSULATION | 866 | SQ FT Cl |  | 866 | SQ/FT
GARAGE CEILING VAPOR BARRIER | 1 | POLY 10X100 |  | 866 | SQ/FT
2ND FLOOR INSULATION 3.5" | 1018 | SQ FT 3.5 |  | 1018 | SQ/FT
PORCH WALL INSULATION 5.5" | 282 | SQ FT 5.5 |  | 282 | SQ/FT
PORCH WALL INSULATION 3.5" | 85 | SQ FT 3.5 |  | 85 | SQ/FT
MILLWORK
4'0" 2-24" SL RH ENTRY | 1 | S.O. EXT
2'0" LH ENTRY | 2 | S.O. EXT
2'0" RH ENTRY | 2 | S.O. EXT
3'0" LH ENTRY | 2 | S.O. EXT
2'8" RH ENTRY | 1 | S.O. EXT
3'0" RH GARAGE SERVICE | 1 | S.O. EXT
2'8" LH ENTRY | 1 | S.O. EXT
2'8" RH GARAGE SERVICE | 1 | S.O. EXT
3'0" LH GARAGE ENTRY | 1 | S.O. EXT
2' 8" LH | 6 | S.O. INT
2' 4" LH | 5 | S.O. INT
2' 0" RH | 5 | S.O. INT
2' 0" LH | 2 | S.O. INT
2' 4" RH | 3 | S.O. INT
7' CASING | 209 | 7' DR CASE
3'0" 1-36" SL LH ENTRY | 2 | S.O. EXT
3'0" 1-36" SL RH ENTRY | 2 | S.O. EXT
4' DOUBLE DOOR | 3 | S.O. INT
2'6" DOUBLE DOOR | 1 | S.O. INT
2'8" DOUBLE DOOR | 1 | S.O. INT
3' DOUBLE DOOR | 1 | S.O. INT
MAIN FLOOR BASE TRIM | 1155 | L/F MAIN FLOOR BASE |  | 1155 | L/FT
2ND FLOOR BASE TRIM | 775 | L/F 2ND FLOOR BASE |  | 775 | L/FT
L/F CASING WINDOW TOPS | 93 | L/F RO TRIM |  | 93 | L/FT
L/F CASING WINDOW LEGS | 316 | L/F RO TRIM |  | 316 | L/FT
L/F CASING WINDOW BOTTOMS | 101 | L/F RO TRIM |  | 101 | L/FT
MISC
WINDOW FLASHING | 10 | 4"X75' ROLL |  | 713 | L/FT
WINDOW FLEX WRAP | 2 | 9"X75' ROLL |  | 129 | L/FT
SHIMS | 16 | CASE SHIM
CAULK | 48 | SM CAULK
BOX FRAMING NAILS(3 BOX PER 500 SQ FT) | 39 | BOX FRAMING NAILS |  | 6242 | SQ/FT
WALL/ROOF SHEATHING FASTENERS | 8 | BOX 2500 SHEATHING NAILS
SUBFLOOR FASTENERS | 4 | BOX 725 SUBFLOOR SCREWS |  | 63 | EA
INTERIOR FINISH NAILS | 2 | BOX 2000 FINISH NAILS | 0% | 2438 | L/FT
PORCH MATERIAL
POSTS | 3 | 12X12X10 TR
12X12 POST CAP | 3 | 12X12 CAP
12X12 POST BASE | 3 | 12X12 BASE
HEADER EXTERIOR | 30 | 7-1/4" X 11-7/8" LVL
HEADER 7-1/4" X 11-7/8" LVL Plies(1) @ 15' | 2 | 7-1/4" X 11-7/8" LVL
HEADER EXTERIOR | 80 | 11-7/8" LVL
HEADER 11-7/8" LVL Plies(2) @ 3' | 2 | 11-7/8" LVL
HEADER 11-7/8" LVL Plies(2) @ 11' | 2 | 11-7/8" LVL
HEADER 11-7/8" LVL Plies(2) @ 12' | 2 | 11-7/8" LVL
HEADER 11-7/8" LVL Plies(2) @ 14' | 2 | 11-7/8" LVL
HEADER EXTERIOR | 1 | 2X6X16
POST BASE | 4 | 8X8 BASE
BEARING COLUMN | 4 | 8X8X8 TREATED
PORCH WALL
PORCH WALL EXTERIOR WALL 2X6 10' STUDS | 31 | 2X6X10 | 10% | 29 | L/FT
PORCH WALL EXTERIOR WALL 2X4 16' STUDS | 6 | 2X4X16 | 10% | 6 | L/FT
2X6 TREATED PLATES | 2 | 2X6X16 TR | 1ply
2X6 PLATES | 4 | 2X6X16 | 2ply | 29 | L/FT
2X4 TREATED PLATES | 1 | 2X4X16 TR | 1ply
2X4 PLATES | 1 | 2X4X16 | 2ply | 6 | L/FT
FIRE BLOCKING | 1 | 2X4X16 | 1ply | 6 | L/FT
EXTERIOR 10' WALL SHEATHING | 8 | 4X10X7/16 OSB | 10% | 282
EXTERIOR 8' WALL SHEATHING | 3 | 4X8X7/16 OSB | 10% | 85
ROOF FRAMING
2X8 CEILING JOIST | 22 | 2X8X10
2X8 CEILING JOIST | 19 | 2X8X16
2X8 CEILING JOIST | 5 | 2X8X12
2X8 CEILING JOIST | 32 | 2X8X14
2X10 CEILING JOIST | 11 | 2X10X16
2X10 CEILING JOIST | 20 | 2X10X14
2X10 CEILING JOIST | 10 | 2X10X20
2X10 CEILING JOIST | 7 | 2X10X18
2X6 CEILING JOIST | 1 | 2X6X16
FLUSH BEAM | 28 | 11-7/8" LVL
FLUSH BEAM 11-7/8" LVL Plies(2) @ 14' | 2 | 11-7/8" LVL
2X6 RAFTER | 207 | 2X6X16
2X6 RAFTER | 192 | 2X6X12
2X6 RAFTER | 99 | 2X6X10
2X6 RAFTER | 47 | 2X6X14
2X6 RAFTER | 30 | 2X6X18
2X6 RAFTER | 9 | 2X6X28
2X6 RAFTER | 6 | 2X6X26
2X6 RAFTER | 6 | 2X6X24
2X6 RAFTER | 6 | 2X6X22
2X6 RAFTER | 10 | 2X6X20
2X6 RAFTER | 11 | 2X6X30
2X6 RAFTER | 3 | 2X6X32
2X12 RIDGE BEAM | 3 | 2X12X16
2X12 RIDGE BEAM | 4 | 2X12X12
2X12 RIDGE BEAM | 5 | 2X12X10
2X12 RIDGE BEAM | 1 | 2X12X14
2X12 RIDGE BEAM | 1 | 2X12X22
2X10 HIP/VALLEY BEAM | 5 | 2X10X12
2X10 HIP/VALLEY BEAM | 7 | 2X10X10
2X10 HIP/VALLEY BEAM | 4 | 2X10X20
2X10 HIP/VALLEY BEAM | 5 | 2X10X24
2X10 HIP/VALLEY BEAM | 11 | 2X10X18
2X10 HIP/VALLEY BEAM | 1 | 2X10X38
2X10 HIP/VALLEY BEAM | 14 | 2X10X16
2X10 HIP/VALLEY BEAM | 1 | 2X10X26
2X10 HIP/VALLEY BEAM | 4 | 2X10X14
2X10 HIP/VALLEY BEAM | 2 | 2X10X28
2X10 HIP/VALLEY BEAM | 1 | 2X10X30
2X10 HIP/VALLEY BEAM | 4 | 2X10X22
ROOF SHEATHING | 349 | 4X8X1/2 OSB | 20% | 9299 | SQ/FT
PLY CLIPS | 1395 | 1/2 Clip |  | 349 | EA
VALLEY PLATE | 2 | 2X10X08 |  | 2 | EA
SUB FASCIA | 39 | 2X6X16 | 10% | 611 | L/FT
ROOF BRACING | 56 | 2X4X12 |  | 9299 | SQ/FT
ROOF BRACING | 56 | 2X4X14 |  | 9299 | SQ/FT
ROOF BRACING | 56 | 2X4X16 |  | 9299 | SQ/FT
GABLE SHEATHING | 1 | 4X8X7/16 OSB | 10% | 24 | SQ/FT
GABLE LADDER FRAMING | 4 | 2X6X16 |  | 31 | L/FT

## Exteriors
Job Name: Holt-8-606 | Project Number: 117939 | Date: 12/07/2021
Description | Quantity | Item # | Waste Factor | Raw Data | Raw UOM
SOFFIT/FASCIA
EAVE BLOCKING | 58 | 2X4X16 | 10%
GABLE FASCIA | 2 | 4/4X8X20 PVC | 10% | 31 | L/FT
GABLE FASCIA | 2 | 4/4X2X20 PVC | 10% | 31 | L/FT
EAVE FASCIA | 32 | 4/4X8X20 PVC | 10% | 580 | L/FT
EAVE FASCIA | 32 | 4/4X2X20 PVC | 10% | 580 | L/FT
EAVE FRIEZE | 32 | 5/4X2X20 PVC | 10% | 580 | L/FT
SQ FT CROWN MOLD | 638 | L/F SQ FT CROWN | 10% | 580 | L/FT
SQ FT 12" GABLE SOFFIT | 34 | SQ FT | 10% | 31 | SQ/FT
SQ FT 12" EAVE SOFFIT | 638 | SQ FT | 10% | 580 | SQ/FT
REAR PORCH CEILING PC SQ FT | 304 | PC SQ FT | 10% | 277 | SQ/FT
FRONT PORCH CEILING PC SQ FT | 58 | PC SQ FT | 10% | 53 | SQ/FT
LEFT PORCH CEILING PC SQ FT | 225 | PC SQ FT | 10% | 205 | SQ/FT
SIDING/EXT TRIM
OVERHEAD DOOR JAMB | 3 | 4/4X6X20 PVC |  | 56 | L/FT
SIDING SQ FT STONE | 1124 | SQ FT STONE | 10% | 1021 | SQ/FT
OUTSIDE CORNER STONE | 82 | L/F OUTSIDE CORNER STONE |  | 82 | L/FT
SIDING SQ FT STUCCO | 543 | SQ FT STUCCO | 10% | 494 | SQ/FT
SIDING SQ FT BRICK | 2970 | SQ FT BRICK | 10% | 2700 | SQ/FT
L/F 4 TOP WINDOW | 22 | L/F |  | 19 | L/FT
L/F 4 BOTTOM WINDOW | 29 | L/F |  | 25 | L/FT
L/F 4 LEGS WINDOW | 116 | L/F |  | 101 | L/FT
L/F 4 LEGS DOOR | 20 | L/F |  | 17 | L/FT
L/F 0 DECK FASCIA | 28 | L/F |  | 24 | L/FT
4" SMOOTH PANEL HOODED VENT | 2 | HOOD
ROOFING
ICE & WATER | 28 | 2 SQ ROLL | 20% | 1501 | L/FT
STARTER SHINGLE | 6 | 116' BUNDLE | 20% | 580 | L/FT
SEALANT | 2 | SMALL TUBE |  | 2 | EA
ROLLED VALLEY | 9 | 20"X50' ROLLED VALLEY | 20% | 341 | L/FT
STEP FLASHING L/F | 96 | STEP FLASHING L/F |  | 96 | L/FT
ENDWALL FLASHING | 42 | ENDWALL FLASHING L/F |  | 42 | L/FT
SHINGLE VENT | 7 | 30' SHINGLE OVER | 20% | 152 | L/FT
GUTTER APRON | 70 | 10' APRON | 20% | 580 | L/FT
ROOF EDGE | 4 | 12' ODE | 20% | 31 | L/FT
SHINGLES | 112 | SQUARES | 20% | 9270 | SQ/FT
COIL NAILS | 8 | BOX COIL |  | 9270 | SQ/FT
SYNTHETIC UNDERLAYMENT | 9 | 10 SQ ROLL | 20% | 9270 | SQ/FT
UNDERLAYMENT STAPLES | 2 | BOX 5K STAPLES | 20% | 6870 | SQ/FT
HIP & RIDGE | 35 | 25 FOOT BUNDLE | 20% | 722 | L/FT
PIPE FLASHING | 2 | PIPE FLASHING
SQ FT FLAT ROOF | 290 | SQ FT |  | 290 | NA